## Specifications
Specifications
Item | Details
| CP4 STAGE | CP40 STAGE
Keyboard | 88-key Natural Wood Graded Hammer (NW-GH) keyboard with Synthetic Ivory Keytops (with real-wood white keys) | 88-key Graded Hammer (GH) keyboard
Tone Generator | SCM (Spectral Component Modeling) ＋ AWM2
Maximum Polyphony | 128 notes
Voices | 433 | 297
Performances | User: 128 | User: 128 * Performances 65 to 128 are identical copies of Performances 1 to 64.
Parts | 3 | 2
Effects | Reverb × 11 types Chorus × 9 types (46 presets) Insertion effect × 62 types (226 presets) × 2 Parts Master compressor × 1 type (7 presets) Master equalizer (5 bands) | Reverb × 11 types Chorus × 9 types (46 presets) Insertion effect × 62 types (226 presets) × 2 Parts Master compressor × 1 type (7 Presets) Master equalizer (3 bands)
Main Controllers | Pitch bend wheel Modulation wheel Part slider × 3 [MASTER VOLUME] dial Data Dial MASTER EQUALIZER slider × 5 | Pitch bend wheel Modulation wheel Part slider × 2 [MASTER VOLUME] dial Data Dial MASTER EQUALIZER slider × 3
Display | 40 characters × 2 lines, Character LCD with back-light
Connectors | UNBALANCED [L/MONO] and [R] OUTPUT jacks (standard mono-phone) BALANCED [L] and [R] XLR OUTPUT jacks [PHONES] jack (stereo-phone) [SUSTAIN] and [ASSIGNABLE] FOOT SWITCH jacks FOOT CONTROLLER jack × 2 [IN] and [OUT] MIDI terminals [TO HOST] and [TO DEVICE] USB terminals [AUX IN] jack (stereo mini-jack) [AC IN] jack | UNBALANCED [L/MONO] and [R] OUTPUT jacks (standard mono-phone) [PHONES] jack (stereo-phone) [SUSTAIN] and [ASSIGNABLE] FOOT SWITCH jacks FOOT CONTROLLER jack × 1 [IN] and [OUT] MIDI terminals [TO HOST] and [TO DEVICE] USB terminals [AUX IN] jack (stereo mini-jack) DC IN jack
Power consumption | 18 W | 8 W
Dimensions (W x D x H) | 1332 × 352 × 161mm | 1332 × 352 × 163mm
Weight (instrument only) | 17.5 kg | 16.3 kg
Accessories | Power cord FC3 foot pedal Owner’s Manual Online Manual CD-ROM (containing Reference Manual, Synthesizer Parameter Manual, and Data List) | AC adaptor (PA-150 or an equivalent recommended by Yamaha) FC3 foot pedal Owner’s Manual Online Manual CD-ROM (containing Reference Manual, Synthesizer Parameter Manual, and Data List)
Specifications and descriptions in this Owner’s Manual are for information purposes only. Yamaha Corp. reserves the right to change or modify products or specifications at any time without prior notice. Since specifications, equipment or options may not be the same in every locale, please check with your Yamaha dealer.