## Shift Functions
Shift Functions
The following table describes the functions that can be executed by pressing buttons from the stage piano’s control panel with the [SHIFT] button held down.
Action | Function
[SHIFT] + [SLIDER FUNCTION] | Return the Part slider’s parameter assignment to Volume.
[SHIFT] + [METRONOME] | Display the pane for setting the Metronome Tempo parameter. NOTE You can also execute this function by pressing and holding the [METRONOME] button.
[SHIFT] + [CHORUS] | Display the Chorus Effect screen from the Performance Common Edit area. NOTE You can also execute this function by pressing and holding the [CHORUS] button.
[SHIFT] + [REVERB] | Display the Reverb Effect screen from the Performance Common Edit area. NOTE You can also execute this function by pressing and holding the [REVERB] button.
[SHIFT] + [MASTER COMP] | Display the MasterComp screen from the Utility area. NOTE You can also execute this function by pressing and holding the [MASTER COMP] button.
[SHIFT] + PART EFFECT [A] | Display the Effect-A screen from the Performance Part Edit area. NOTE You can also execute this function by pressing and holding the [A] PART EFFECT button.
[SHIFT] + PART EFFECT [B] | Display the Effect-B screen from the Performance Part Edit area. NOTE You can also execute this function by pressing and holding the [B] PART EFFECT button.
[SHIFT] + [-1/NO]/[+1/YES] [SHIFT] + Data Dial | Increase or decrease parameter settings in units of 10. Change the Performance group (when on the Performance Select screen).
[SHIFT] + [PERFORMANCE PLAY/SELECT] | Press a Voice Category button to directly select the corresponding Performance from the current group. Press [SHIFT]+[PERFORMANCE PLAY/SELECT] once again to exit this mode.
[SHIFT] + [EXIT] | Display the Performance screen.
[SHIFT] + [PANEL LOCK] | Toggle the Panel Lock function on and off.
[SHIFT] + [ENTER] | Initialize the currently selected Performance.
NOTE
Square brackets indicate buttons from the control panel.
The term “pressing and holding” as used above refers to pressing the button in question for at least one second.
Control-panel buttons with a “dot” symbol to their bottom right support press-and-hold operations.